## sheet1 -1
LCSC Part Number | Manufacture Part Number | Manufacturer | Package | Description | Order Qty.
C10418 | C10418 | Jing Extension of the Electronic Co. | SMD | USB Micro Connector SMD RoHS | 1
C22460 | ATMEGA2560-16AU | Microchip Tech | TQFP-100_14x14x05P | ATMEGA 2560 TQFP-100_14x14x05P RoHS | 1
C25351 | 1206W4J0121T5E | UNI-ROYAL(Uniroyal Elec) | 1206 | Chip Resistor - Surface Mount ±5% 1206 RoHS 120 ohm | 2
C27438 | C27438 | BOOMELE(Boom Precision Elec) | Through Hole,P=2.54mm | Pin Header & Female Header Through Hole,P=2.54mm RoHS 1x8 | 1
C85884 | GJM1555C1H9R0CB01D | Murata Electronics | 0402 | Multilayer Ceramic Capacitors MLCC - SMD/SMT 9pF 50V 0402 RoHS | 2
C124423 | C124423 | Ckmtw(Shenzhen Cankemeng) | Through Hole,P=2.54mm | Pin Header & Female Header Through Hole,P=2.54mm RoHS 2x5 | 1
C130462 | MCP2221A-I/ST | Microchip Tech | TSSOP-14 | USB IC MCP2221A-I/ST TSSOP-14 RoHS | 1
C131038 | B0505S-1WR3 | MORNSUN Guangzhou S& T | SIP-4 | Power Modules Isolated Module 1 4.5V 5.5V 1W 82% 3kVDC SIP-4 RoHS B0505S-1WR3 | 1
C253766 | 1N216000AB0D | KDS Daishinku | SMD-3225 | SMD Crystal Resonators 16MHz ±10ppm SMD-3225 RoHS | 1
C269705 | RMC06031M1%N | TyoHM | 0603 | Chip Resistor - Surface Mount ±1% 0603 RoHS 1M ohm | 1
C351536 | PTFR1206B10K0P9 | Resistor.Today | 1206 | High Precision & Low TCR SMD Resistors 10KOhms ±0.1% 1/4W 1206 RoHS | 1
C357757 | C0201X6S104K6R3NTA | EYANG(Shenzhen Eyang Tech Development) | 0201 | Multilayer Ceramic Capacitors MLCC - SMD/SMT 100nF 6.3V 0201 RoHS | 4
C481667 | MAX485ED | HTC Korea TAEJIN Tech | DIP-8 | RS-485 ICs SOP-8 RoHS | 2
C516002 | CS2012X7R105K500NRE | Samwha Capacitor | 0805 | Multilayer Ceramic Capacitors MLCC - SMD/SMT 1uF 50V 0805 RoHS | 1
??? | ??? | ??? | ??? | XLR 5 pin female connector | 2
C430283 | SI8660AB-B-IS1 | Silicon Labs | SOIC-16 | 6 channel optical isolator | 1